## info_solution
comp_time | exit_flag
1.2896 | 1

## design_users
User | Peak demand [kW] | Yearly Demand [MWh] | x_us_load | x_us_PV | x_us_batt | x_us_conv | x_us_wind
user1 | 55.2932 | 232.104 |  | 50
user2 | 27.0054 | 92.4675 |  | 25.4892 | 1.9732 | 1.9732
user3 | 45.4029 | 186.3048 |  | 44.0465 | 3.7214 | 3.7214 | 34.907

## economics_users
User_id | NPV_us | CAPEX_tot_us | yearly_rev | SDCF C_OEM_tot_us | SDCF C_REP_tot_us | SDCF R_RV_tot_us | SDCF C_Peak_tot_us | SDCF R_Energy_tot_us | CAPEX_us_load | CAPEX_us_PV | CAPEX_us_batt | CAPEX_us_conv | CAPEX_us_wind | C_OEM_us_load | C_OEM_us_PV | C_OEM_us_batt | C_OEM_us_conv | C_OEM_us_wind
user1 | -563669.0832 | 85000 | -31580.2874 | 22316.2123 | 0 | 9412.4878 | 18246.6394 | -447518.7194 |  | 85000 |  |  |  |  | 1500
user2 | -223241.1206 | 36868.8077 | -12164.3287 | 11581.9401 | 800.2766 | 4242.912 | 8840.453 | -169392.5551 |  | 35684.8602 | 789.2984 | 394.6492 |  |  | 764.6756 | 9.8662 | 3.9465
user3 | -435831.6904 | 177428.2143 | -17171.223 | 35626.4178 | 1509.2514 | 8353.4464 | 9783.2332 | -219838.02 |  | 70474.4421 | 1488.5474 | 744.2737 | 104720.9512 |  | 1321.3958 | 18.6068 | 7.4427 | 1047.2095

## peak_users
User_id | Peak_id A | Peak_id B | Peak_id C | Peak_id D | Peak_id E | Peak_id F | Peak_id G | Peak_id H | Peak_id I | Peak_id J | Peak_id K | Peak_id L
user1 | 50.3984 | 55.2932 | 41.0541 | 39.5761 | 34.6404 | 38.9904 | 37.2974 | 33.988 | 34.4088 | 37.6752 | 43.6948 | 43.5675 | 23.9342 | 32.8611